## Z80
Z80 Opcode Assembler / Disassembler
Mnemonic | Opcode | Data | Suffix | T-States | Notes
ADC A,(HL) | 8E |  |  | 7 | Add with carry location (HL) to acccumulator.
ADC A,(IX+n) | DD 8E | XX |  | 19 | Add with carry location (IX+N) to accumulator.
ADC A,(IY+n) | FD 8E | XX |  | 19 | Add with carry location (IY+N) to accumulator.
ADC A,A | 8F |  |  | 4 | Add with carry accumulator to itself.
ADC A,B | 88 |  |  | 4 | Add with carry register r to accumulator.
ADC A,C | 89 |  |  | 4 | Add with carry register r to accumulator.
ADC A,D | 8A |  |  | 4 | Add with carry register r to accumulator.
ADC A,E | 8B |  |  | 4 | Add with carry register r to accumulator.
ADC A,H | 8C |  |  | 4 | Add with carry register r to accumulator.
ADC A,L | 8D |  |  | 4 | Add with carry register r to accumulator.
ADC A,N | CE | XX |  | 7 | Add with carry value n to accumulator.
ADC HL,BC | ED 4A |  |  | 15 | Add with carry register pair BC to HL.
ADC HL,DE | ED 5A |  |  | 15 | Add with carry register pair DE to HL.
ADC HL,HL | ED 6A |  |  | 15 | Add with carry register pair HL to HL.
ADC HL,SP | ED 7A |  |  | 15 | Add with carry register pair SP to HL.
ADD A,(HL) | 86 |  |  | 7 | Add location (HL) to acccumulator.
ADD A,(IX+n) | DD 86 | XX |  | 19 | Add location (IX+N) to accumulator.
ADD A,(IY+n) | FD 86 | XX |  | 19 | Add location (IY+N) to accumulator.
ADD A,A | 87 |  |  | 4 | Add register r to accumulator.
ADD A,B | 80 |  |  | 4 | Add register r to accumulator.
ADD A,C | 81 |  |  | 4 | Add register r to accumulator.
ADD A,D | 82 |  |  | 4 | Add register r to accumulator.
ADD A,E | 83 |  |  | 4 | Add register r to accumulator.
ADD A,H | 84 |  |  | 4 | Add register r to accumulator.
ADD A,L | 85 |  |  | 4 | Add register r to accumulator.
ADD A,N | C6 | XX |  | 7 | Add value n to accumulator.
ADD HL,BC | 09 |  |  | 11 | Add register pair BC to HL.
ADD HL,DE | 19 |  |  | 11 | Add register pair DE to HL.
ADD HL,HL | 29 |  |  | 11 | Add register pair HL to HL.
ADD HL,SP | 39 |  |  | 11 | Add register pair SP to HL.
ADD IX,BC | DD 09 |  |  | 15 | Add register pair BC to IX.
ADD IX,DE | DD 19 |  |  | 15 | Add register pair DE to IX.
ADD IX,IX | DD 29 |  |  | 15 | Add register pair IX to IX.
ADD IX,SP | DD 39 |  |  | 15 | Add register pair SP to IX.
ADD IY,BC | FD 09 |  |  | 15 | Add register pair BC to IY.
ADD IY,DE | FD 19 |  |  | 15 | Add register pair DE to IY.
ADD IY,IY | FD 29 |  |  | 15 | Add register pair IY to IY.
ADD IY,SP | FD 39 |  |  | 15 | Add register pair SP to IY.
AND (HL) | A6 |  |  | 7 | Logical AND of value at location (HL) to accumulator.
AND (IX+n) | DD A6 | XX |  | 19 | Logical AND of value at location (IX+N) to accumulator.
AND (IY+n) | FD A6 | XX |  | 19 | Logical AND of value at location (IY+N) to accumulator.
AND A | A7 |  |  | 4 | Logical AND of register r to accumulator.
AND B | A0 |  |  | 4 | Logical AND of register r to accumulator.
AND C | A1 |  |  | 4 | Logical AND of register r to accumulator.
AND D | A2 |  |  | 4 | Logical AND of register r to accumulator.
AND E | A3 |  |  | 4 | Logical AND of register r to accumulator.
AND H | A4 |  |  | 4 | Logical AND of register r to accumulator.
AND L | A5 |  |  | 4 | Logical AND of register r to accumulator.
AND N | E6 | XX |  | 7 | Logical AND of value n to accumulator.
BIT 0,(HL) | CB 46 |  |  | 12 | Test bit b of location (HL).
BIT 0,(IX+n) | DD CB | XX | 46 | 20 | Test bit b of location (IX+N).
BIT 0,(IY+n) | FD CB | XX | 46 | 20 | Test bit b of location (IY+N).
BIT 0,A | CB 47 |  |  | 8 | Test bit b of register r.
BIT 0,B | CB 40 |  |  | 8 | Test bit b of register r.
BIT 0,C | CB 41 |  |  | 8 | Test bit b of register r.
BIT 0,D | CB 42 |  |  | 8 | Test bit b of register r.
BIT 0,E | CB 43 |  |  | 8 | Test bit b of register r.
BIT 0,H | CB 44 |  |  | 8 | Test bit b of register r.
BIT 0,L | CB 45 |  |  | 8 | Test bit b of register r.
BIT 1,(HL) | CB 4E |  |  | 12 | Test bit b of location (HL).
BIT 1,(IX+n) | DD CB | XX | 4E | 20 | Test bit b of location (IX+N).
BIT 1,(IY+n) | FD CB | XX | 4E | 20 | Test bit b of location (IY+N).
BIT 1,A | CB 4F |  |  | 8 | Test bit b of register r.
BIT 1,B | CB 48 |  |  | 8 | Test bit b of register r.
BIT 1,C | CB 49 |  |  | 8 | Test bit b of register r.
BIT 1,D | CB 4A |  |  | 8 | Test bit b of register r.
BIT 1,E | CB 4B |  |  | 8 | Test bit b of register r.
BIT 1,H | CB 4C |  |  | 8 | Test bit b of register r.
BIT 1,L | CB 4D |  |  | 8 | Test bit b of register r.
BIT 2,(HL) | CB 56 |  |  | 12 | Test bit b of location (HL).
BIT 2,(IX+n) | DD CB | XX | 56 | 20 | Test bit b of location (IX+N).
BIT 2,(IY+n) | FD CB | XX | 56 | 20 | Test bit b of location (IY+N).
BIT 2,A | CB 57 |  |  | 8 | Test bit b of register r.
BIT 2,B | CB 50 |  |  | 8 | Test bit b of register r.
BIT 2,C | CB 51 |  |  | 8 | Test bit b of register r.
BIT 2,D | CB 52 |  |  | 8 | Test bit b of register r.
BIT 2,E | CB 53 |  |  | 8 | Test bit b of register r.
BIT 2,H | CB 54 |  |  | 8 | Test bit b of register r.
BIT 2,L | CB 55 |  |  | 8 | Test bit b of register r.
BIT 3,(HL) | CB 5E |  |  | 12 | Test bit b of location (HL).
BIT 3,(IX+n) | DD CB | XX | 5E | 20 | Test bit b of location (IX+N).
BIT 3,(IY+n) | FD CB | XX | 5E | 20 | Test bit b of location (IY+N).
BIT 3,A | CB 5F |  |  | 8 | Test bit b of register r.
BIT 3,B | CB 58 |  |  | 8 | Test bit b of register r.
BIT 3,C | CB 59 |  |  | 8 | Test bit b of register r.
BIT 3,D | CB 5A |  |  | 8 | Test bit b of register r.
BIT 3,E | CB 5B |  |  | 8 | Test bit b of register r.
BIT 3,H | CB 5C |  |  | 8 | Test bit b of register r.
BIT 3,L | CB 5D |  |  | 8 | Test bit b of register r.
BIT 4,(HL) | CB 66 |  |  | 12 | Test bit b of location (HL).
BIT 4,(IX+n) | DD CB | XX | 66 | 20 | Test bit b of location (IX+N).
BIT 4,(IY+n) | FD CB | XX | 66 | 20 | Test bit b of location (IY+N).
BIT 4,A | CB 67 |  |  | 8 | Test bit b of register r.
BIT 4,B | CB 60 |  |  | 8 | Test bit b of register r.
BIT 4,C | CB 61 |  |  | 8 | Test bit b of register r.
BIT 4,D | CB 62 |  |  | 8 | Test bit b of register r.
BIT 4,E | CB 63 |  |  | 8 | Test bit b of register r.
BIT 4,H | CB 64 |  |  | 8 | Test bit b of register r.
BIT 4,L | CB 65 |  |  | 8 | Test bit b of register r.
BIT 5,(HL) | CB 6E |  |  | 12 | Test bit b of location (HL).
BIT 5,(IX+n) | DD CB | XX | 6E | 20 | Test bit b of location (IX+N).
BIT 5,(IY+n) | FD CB | XX | 6E | 20 | Test bit b of location (IY+N).
BIT 5,A | CB 6F |  |  | 8 | Test bit b of register r.
BIT 5,B | CB 68 |  |  | 8 | Test bit b of register r.
BIT 5,C | CB 69 |  |  | 8 | Test bit b of register r.
BIT 5,D | CB 6A |  |  | 8 | Test bit b of register r.
BIT 5,E | CB 6B |  |  | 8 | Test bit b of register r.
BIT 5,H | CB 6C |  |  | 8 | Test bit b of register r.
BIT 5,L | CB 6D |  |  | 8 | Test bit b of register r.
BIT 6,(HL) | CB 76 |  |  | 12 | Test bit b of location (HL).
BIT 6,(IX+n) | DD CB | XX | 76 | 20 | Test bit b of location (IX+N).
BIT 6,(IY+n) | FD CB | XX | 76 | 20 | Test bit b of location (IY+N).
BIT 6,A | CB 77 |  |  | 8 | Test bit b of register r.
BIT 6,B | CB 70 |  |  | 8 | Test bit b of register r.
BIT 6,C | CB 71 |  |  | 8 | Test bit b of register r.
BIT 6,D | CB 72 |  |  | 8 | Test bit b of register r.
BIT 6,E | CB 73 |  |  | 8 | Test bit b of register r.
BIT 6,H | CB 74 |  |  | 8 | Test bit b of register r.
BIT 6,L | CB 75 |  |  | 8 | Test bit b of register r.
BIT 7,(HL) | CB 7E |  |  | 12 | Test bit b of location (HL).
BIT 7,(IX+n) | DD CB | XX | 7E | 20 | Test bit b of location (IX+N).
BIT 7,(IY+n) | FD CB | XX | 7E | 20 | Test bit b of location (IY+N).
BIT 7,A | CB 7F |  |  | 8 | Test bit b of register r.
BIT 7,B | CB 78 |  |  | 8 | Test bit b of register r.
BIT 7,C | CB 79 |  |  | 8 | Test bit b of register r.
BIT 7,D | CB 7A |  |  | 8 | Test bit b of register r.
BIT 7,E | CB 7B |  |  | 8 | Test bit b of register r.
BIT 7,H | CB 7C |  |  | 8 | Test bit b of register r.
BIT 7,L | CB 7D |  |  | 8 | Test bit b of register r.
CALL C,nn | DC | XX XX |  | 10 | Call subroutine at location nn if condition CC is true.
CALL M,nn | FC | XX XX |  | 10 | Call subroutine at location nn if condition CC is true.
CALL NC,nn | D4 | XX XX |  | 10 | Call subroutine at location nn if condition CC is true.
CALL nn | CD | XX XX |  | 17 | Call subroutine at location.
CALL NZ,nn | C4 | XX XX |  | 10 | Call subroutine at location nn if condition CC is true.
CALL P,nn | F4 | XX XX |  | 10 | Call subroutine at location nn if condition CC is true.
CALL PE,nn | EC | XX XX |  | 10 | Call subroutine at location nn if condition CC is true.
CALL PO,nn | E4 | XX XX |  | 10 | Call subroutine at location nn if condition CC is true.
CALL Z,nn | CC | XX XX |  | 10 | Call subroutine at location nn if condition CC is true.
CCF | 3F |  |  | 4 | Complement carry flag.
CP (HL) | BE |  |  | 7 | Compare value at location (HL) with accumulator.
CP (IX+n) | DD BE | XX |  | 19 | Compare value at location (IX+N) with accumulator.
CP (IY+n) | FD BE | XX |  | 19 | Compare value at location (IY+N) with accumulator.
CP A | BF |  |  | 4 | Compare register r with accumulator.
CP B | B8 |  |  | 4 | Compare register r with accumulator.
CP C | B9 |  |  | 4 | Compare register r with accumulator.
CP D | BA |  |  | 4 | Compare register r with accumulator.
CP E | BB |  |  | 4 | Compare register r with accumulator.
CP H | BC |  |  | 4 | Compare register r with accumulator.
CP L | BD |  |  | 4 | Compare register r with accumulator.
CP n | FE | XX |  | 7 | Compare value n with accumulator.
CPD | ED A9 |  |  | 21/16 | Compare location (HL) and acc., decrement HL and BC,
CPDR | ED B9 |  |  | 16 | Perform a CPD and repeat until BC=0.
CPI | ED A1 |  |  | 16 | Compare location (HL) and acc., incr HL, decr BC.
CPIR | ED B1 |  |  | 16 | Perform a CPI and repeat until BC=0.
CPL | 2F |  |  | 4 | Complement accumulator (1's complement).
DAA | 27 |  |  | 4 | Decimal adjust accumulator.
DEC (HL) | 35 |  |  | 11 | Decrement value at location (HL).
DEC (IX+n) | DD 35 | XX |  | 23 | Decrement value at location (IX+N).
DEC (IY+n) | FD 35 | XX |  | 23 | Decrement value at location (IY+N).
DEC A | 3D |  |  | 4 | Decrement register r.
DEC B | 05 |  |  | 4 | Decrement register r.
DEC BC | 0B |  |  | 6 | Decrement register pair BC.
DEC C | 0D |  |  | 4 | Decrement register r.
DEC D | 15 |  |  | 4 | Decrement register r.
DEC DE | 1B |  |  | 6 | Decrement register pair DE.
DEC E | 1D |  |  | 4 | Decrement register r.
DEC H | 25 |  |  | 4 | Decrement register r.
DEC HL | 2B |  |  | 6 | Decrement register pair HL.
DEC IX | DD 2B |  |  | 10 | Decrement IX.
DEC IY | FD 2B |  |  | 10 | Decrement IY.
DEC L | 2D |  |  | 4 | Decrement register r.
DEC SP | 3B |  |  | 6 | Decrement register pair SP.
DI | F3 |  |  | 4 | Disable interrupts. (except NMI at 0066h)
DJNZ n | 10 |  |  | 13/8 | Decrement B and jump relative if B<>0.
EI | FB |  |  | 4 | Enable interrupts.
EX (SP),HL | E3 |  |  | 19 | Exchange the location (SP) and HL.
EX (SP),IX | DD E3 |  |  | 23 | Exchange the location (SP) and IX.
EX (SP),IY | FD E3 |  |  | 23 | Exchange the location (SP) and IY.
EX AF,AF' | 08 |  |  | 4 | Exchange the contents of AF and AF'.
EX DE,HL | EB |  |  | 4 | Exchange the contents of DE and HL.
EXX | D9 |  |  | 4 | Exchange the contents of BC,DE,HL with BC',DE',HL'.
HALT | 76 |  |  | 4 | Halt computer and wait for interrupt.
IM 0 | ED 46 |  |  | 8 | Set interrupt mode 0. (instruction on data bus by int device)
IM 1 | ED 56 |  |  | 8 | Set interrupt mode 1. (rst 38)
IM 2 | ED 5E |  |  | 8 | Set interrupt mode 2. (vector jump)
IN A,(C) | ED 78 |  |  | 12 | Load the register r with input from device (C).
IN A,(n) | DB | XX |  | 11 | Load the accumulator with input from device n.
IN B,(C) | ED 40 |  |  | 12 | Load the register r with input from device (C).
IN C,(C) | ED 48 |  |  | 12 | Load the register r with input from device (C).
IN D,(C) | ED 50 |  |  | 12 | Load the register r with input from device (C).
IN E,(C) | ED 58 |  |  | 12 | Load the register r with input from device (C).
IN H,(C) | ED 60 |  |  | 12 | Load the register r with input from device (C).
IN L,(C) | ED 68 |  |  | 12 | Load the register r with input from device (C).
INC (HL) | 34 |  |  | 11 | Increment location (HL).
INC (IX+n) | DD 34 | XX |  | 23 | Increment location (IX+n).
INC (IY+n) | FD 34 | XX |  | 23 | Increment location (IY+n).
INC A | 3C |  |  | 4 | Increment register r.
INC B | 04 |  |  | 4 | Increment register r.
INC BC | 03 |  |  | 6 | Increment register pair BC.
INC C | 0C |  |  | 4 | Increment register r.
INC D | 14 |  |  | 4 | Increment register r.
INC DE | 13 |  |  | 6 | Increment register pair DE.
INC E | 1C |  |  | 4 | Increment register r.
INC H | 24 |  |  | 4 | Increment register r.
INC HL | 23 |  |  | 6 | Increment register pair HL.
INC IX | DD 23 |  |  | 10 | Increment IX.
INC IY | FD 23 |  |  | 10 | Increment IY.
INC L | 2C |  |  | 4 | Increment register r.
INC SP | 33 |  |  | 6 | Increment register pair SP.
IND | ED AA |  |  | 16 | (HL)=Input from port (C). Decrement HL and B.
INDR | ED BA |  |  | 21/16 | Perform an IND and repeat until B=0.
INI | ED A2 |  |  | 16 | (HL)=Input from port (C). HL=HL+1. B=B-1.
INIR | ED B2 |  |  | 21/16 | Perform an INI and repeat until B=0.
JP (HL) | E9 |  |  | 4 | Unconditional jump to location (HL).
JP (IX) | DD E9 |  |  | 8 | Unconditional jump to location (IX).
JP (IY) | FD E9 |  |  | 8 | Unconditional jump to location (IY).
JP C,nn | DA | XX XX |  | 10 | Jump to location nn if condition cc is true.
JP M,nn | FA | XX XX |  | 10 | Jump to location nn if condition cc is true.
JP NC,nn | D2 | XX XX |  | 10 | Jump to location nn if condition cc is true.
JP nn | C3 | XX XX |  | 10 | Unconditional jump to location nn
JP NZ,nn | C2 | XX XX |  | 10 | Jump to location nn if condition cc is true.
JP P,nn | F2 | XX XX |  | 10 | Jump to location nn if condition cc is true.
JP PE,nn | EA | XX XX |  | 10 | Jump to location nn if condition cc is true.
JP PO,nn | E2 | XX XX |  | 10 | Jump to location nn if condition cc is true.
JP Z,nn | CA | XX XX |  | 10 | Jump to location nn if condition cc is true.
JR C,n | 38 | XX |  | 10 | Jump to location nn if condition cc is true.
JR n | 18 | XX |  | 12 | Unconditional jump relative to PC+n.
JR NC,n | 30 | XX |  | 10 | Jump to location nn if condition cc is true.
JR NZ,n | 20 | XX |  | 10 | Jump to location nn if condition cc is true.
JR Z,n | 28 | XX |  | 10 | Jump to location nn if condition cc is true.
LD (BC),A | 02 |  |  | 7 | Load location (BC) with accumulator.
LD (DE),A | 12 |  |  | 7 | Load location (DE) with accumulator.
LD (HL),A | 77 |  |  | 7 | Load location (HL) with register r.
LD (HL),B | 70 |  |  | 7 | Load location (HL) with register r.
LD (HL),C | 71 |  |  | 7 | Load location (HL) with register r.
LD (HL),D | 72 |  |  | 7 | Load location (HL) with register r.
LD (HL),E | 73 |  |  | 7 | Load location (HL) with register r.
LD (HL),H | 74 |  |  | 7 | Load location (HL) with register r.
LD (HL),L | 75 |  |  | 7 | Load location (HL) with register r.
LD (HL),n | 36 | XX |  | 10 | Load location (HL) with value n.
LD (IX+n),A | DD 77 | XX |  | 19 | Load location (IX+n) with register r.
LD (IX+n),B | DD 70 | XX |  | 19 | Load location (IX+n) with register r.
LD (IX+n),C | DD 71 | XX |  | 19 | Load location (IX+n) with register r.
LD (IX+n),D | DD 72 | XX |  | 19 | Load location (IX+n) with register r.
LD (IX+n),E | DD 73 | XX |  | 19 | Load location (IX+n) with register r.
LD (IX+n),H | DD 74 | XX |  | 19 | Load location (IX+n) with register r.
LD (IX+n),L | DD 75 | XX |  | 19 | Load location (IX+n) with register r.
LD (IX+n),n | DD 36 | XX XX |  | 19 | Load location (IX+n) with value n.
LD (IY+n),A | FD 77 | XX |  | 19 | Load location (IY+n) with register r.
LD (IY+n),B | FD 70 | XX |  | 19 | Load location (IY+n) with register r.
LD (IY+n),C | FD 71 | XX |  | 19 | Load location (IY+n) with register r.
LD (IY+n),D | FD 72 | XX |  | 19 | Load location (IY+n) with register r.
LD (IY+n),E | FD 73 | XX |  | 19 | Load location (IY+n) with register r.
LD (IY+n),H | FD 74 | XX |  | 19 | Load location (IY+n) with register r.
LD (IY+n),L | FD 75 | XX |  | 19 | Load location (IY+n) with register r.
LD (IY+n),n | FD 36 | XX XX |  | 19 | Load location (IY+n) with value n.
LD (nn),A | 32 | XX XX |  | 13 | Load location (nn) with accumulator.
LD (nn),BC | ED 43 | XX XX |  | 20 | Load location (nn) with register pair BC.
LD (nn),DE | ED 53 | XX XX |  | 20 | Load location (nn) with register pair DE.
LD (nn),HL | 22 | XX XX |  | 16 | Load location (nn) with HL.
LD (nn),IX | DD 22 | XX XX |  | 20 | Load location (nn) with IX.
LD (nn),IY | FD 22 | XX XX |  | 20 | Load location (nn) with IY.
LD (nn),SP | ED 73 | XX XX |  | 20 | Load location (nn) with register pair SP.
LD A,(BC) | 0A |  |  | 7 | Load accumulator with value at location (BC).
LD A,(DE) | 1A |  |  | 7 | Load accumulator with value at location (DE).
LD A,(HL) | 7E |  |  | 7 | Load accumulator with value at location (HL).
LD A,(IX+n) | DD 7E | XX |  | 19 | Load register r with value at location (IX+n).
LD A,(IY+n) | FD 7E | XX |  | 19 | Load register r with value at location (IY+n).
LD A,(nn) | 3A | XX XX |  | 13 | Load accumulator with value at location nn.
LD A,A | 7F |  |  | 4 | Load register r with register r'.
LD A,B | 78 |  |  | 4 | Load register r with register r'.
LD A,C | 79 |  |  | 4 | Load register r with register r'.
LD A,D | 7A |  |  | 4 | Load register r with register r'.
LD A,E | 7B |  |  | 4 | Load register r with register r'.
LD A,H | 7C |  |  | 4 | Load register r with register r'.
LD A,I | ED 57 |  |  | 9 | Load accumulator with I.(interrupt vector register)
LD A,L | 7D |  |  | 4 | Load register r with register r'.
LD A,n | 3E | XX |  | 7 | Load register r with value n.
LD A,R | ED 5F |  |  | 9 | Load accumulator with R.(memory refresh register)
LD B,(HL) | 46 |  |  | 7 | Load register r with value at location (HL).
LD B,(IX+n) | DD 46 | XX |  | 19 | Load register r with value at location (IX+n).
LD B,(IY+n) | FD 46 | XX |  | 19 | Load register r with value at location (IY+n).
LD B,A | 47 |  |  | 4 | Load register r with register r'.
LD B,B | 40 |  |  | 4 | Load register r with register r'.
LD B,C | 41 |  |  | 4 | Load register r with register r'.
LD B,D | 42 |  |  | 4 | Load register r with register r'.
LD B,E | 43 |  |  | 4 | Load register r with register r'.
LD B,H | 44 |  |  | 4 | Load register r with register r'.
LD B,L | 45 |  |  | 4 | Load register r with register r'.
LD B,n | 06 | XX |  | 7 | Load register r with value n.
LD BC,(nn) | ED 4B | XX XX |  | 20 | Load register pair BC with value at location (nn).
LD BC,nn | 01 | XX XX |  | 10 | Load register pair BC with nn.
LD C,(HL) | 4E |  |  | 7 | Load register r with value at location (HL).
LD C,(IX+n) | DD 4E | XX |  | 19 | Load register r with value at location (IX+n).
LD C,(IY+n) | FD 4E | XX |  | 19 | Load register r with value at location (IY+n).
LD C,A | 4F |  |  | 4 | Load register r with register r'.
LD C,B | 48 |  |  | 4 | Load register r with register r'.
LD C,C | 49 |  |  | 4 | Load register r with register r'.
LD C,D | 4A |  |  | 4 | Load register r with register r'.
LD C,E | 4B |  |  | 4 | Load register r with register r'.
LD C,H | 4C |  |  | 4 | Load register r with register r'.
LD C,L | 4D |  |  | 4 | Load register r with register r'.
LD C,n | 0E | XX |  | 7 | Load register r with value n.
LD D,(HL) | 56 |  |  | 7 | Load register r with value at location (HL).
LD D,(IX+n) | DD 56 | XX |  | 19 | Load register r with value at location (IX+n).
LD D,(IY+n) | FD 56 | XX |  | 19 | Load register r with value at location (IY+n).
LD D,A | 57 |  |  | 4 | Load register r with register r'.
LD D,B | 50 |  |  | 4 | Load register r with register r'.
LD D,C | 51 |  |  | 4 | Load register r with register r'.
LD D,D | 52 |  |  | 4 | Load register r with register r'.
LD D,E | 53 |  |  | 4 | Load register r with register r'.
LD D,H | 54 |  |  | 4 | Load register r with register r'.
LD D,L | 55 |  |  | 4 | Load register r with register r'.
LD D,n | 16 | XX |  | 7 | Load register r with value n.
LD DE,(nn) | ED 5B | XX XX |  | 20 | Load register pair DE with value at location (nn).
LD DE,nn | 11 | XX XX |  | 10 | Load register pair DE with nn.
LD E,(HL) | 5E |  |  | 7 | Load register r with value at location (HL).
LD E,(IX+n) | DD 5E | XX |  | 19 | Load register r with value at location (IX+n).
LD E,(IY+n) | FD 5E | XX |  | 19 | Load register r with value at location (IY+n).
LD E,A | 5F |  |  | 4 | Load register r with register r'.
LD E,B | 58 |  |  | 4 | Load register r with register r'.
LD E,C | 59 |  |  | 4 | Load register r with register r'.
LD E,D | 5A |  |  | 4 | Load register r with register r'.
LD E,E | 5B |  |  | 4 | Load register r with register r'.
LD E,H | 5C |  |  | 4 | Load register r with register r'.
LD E,L | 5D |  |  | 4 | Load register r with register r'.
LD E,n | 1E | XX |  | 7 | Load register r with value n.
LD H,(HL) | 66 |  |  | 7 | Load register r with value at location (HL).
LD H,(IX+n) | DD 66 | XX |  | 19 | Load register r with value at location (IX+n).
LD H,(IY+n) | FD 66 | XX |  | 19 | Load register r with value at location (IY+n).
LD H,A | 67 |  |  | 4 | Load register r with register r'.
LD H,B | 60 |  |  | 4 | Load register r with register r'.
LD H,C | 61 |  |  | 4 | Load register r with register r'.
LD H,D | 62 |  |  | 4 | Load register r with register r'.
LD H,E | 63 |  |  | 4 | Load register r with register r'.
LD H,H | 64 |  |  | 4 | Load register r with register r'.
LD H,L | 65 |  |  | 4 | Load register r with register r'.
LD H,n | 26 | XX |  | 7 | Load register r with value n.
LD HL,(nn) | 2A | XX XX |  | 16 | Load HL with value at location (nn). (L-first)
LD HL,nn | 21 | XX XX |  | 10 | Load register pair HL with nn.
LD I,A | ED 47 |  |  | 9 | Load I with accumulator.
LD IX,(nn) | DD 2A | XX XX |  | 20 | Load IX with value at location (nn).
LD IX,nn | DD 21 | XX XX |  | 14 | Load IX with value nn.
LD IY,(nn) | FD 2A | XX XX |  | 20 | Load IY with value at location (nn).
LD IY,nn | FD 21 | XX XX |  | 14 | Load IY with value nn.
LD L,(HL) | 6E |  |  | 7 | Load register r with value at location (HL).
LD L,(IX+n) | DD 6E | XX |  | 19 | Load register r with value at location (IX+n).
LD L,(IY+n) | FD 6E | XX |  | 19 | Load register r with value at location (IY+n).
LD L,A | 6F |  |  | 4 | Load register r with register r'.
LD L,B | 68 |  |  | 4 | Load register r with register r'.
LD L,C | 69 |  |  | 4 | Load register r with register r'.
LD L,D | 6A |  |  | 4 | Load register r with register r'.
LD L,E | 6B |  |  | 4 | Load register r with register r'.
LD L,H | 6C |  |  | 4 | Load register r with register r'.
LD L,L | 6D |  |  | 4 | Load register r with register r'.
LD L,n | 2E | XX |  | 7 | Load register r with value n.
LD SP,(nn) | ED 7B | XX XX |  | 20 | Load register pair SP with value at location (nn).
LD SP,HL | F9 |  |  | 6 | Load SP with HL.
LD SP,IX | DD F9 |  |  | 10 | Load SP with IX.
LD SP,IY | FD F9 |  |  | 10 | Load SP with IY.
LD SP,nn | 31 | XX XX |  | 10 | Load register pair SP with nn.
LDD | ED A8 |  |  | 16 | Load location (DE) with location (HL), decrement DE,HL,BC.
LDDR | ED B8 |  |  | 21/16 | Perform an LDD and repeat until BC=0.
LDI | ED A0 |  |  | 16 | Load location (DE) with location (HL), incr DE,HL; decr BC.
LDIR | ED B0 |  |  | 21/16 | Perform an LDI and repeat until BC=0.
NEG | ED 44 |  |  | 8 | Negate accumulator (2's complement).
NOP | 00 |  |  | 4 | No operation.
OR (HL) | B6 |  |  | 7 | Logical OR of value at location (HL) and accumulator.
OR (IX+n) | DD B6 | XX |  | 19 | Logical OR of value at location (IX+N) and accumulator.
OR (IY+n) | FD B6 | XX |  | 19 | Logical OR of value at location (IY+N) and accumulator.
OR A | B7 |  |  | 4 | Logical OR of register r and accumulator.
OR B | B0 |  |  | 4 | Logical OR of register r and accumulator.
OR C | B1 |  |  | 4 | Logical OR of register r and accumulator.
OR D | B2 |  |  | 4 | Logical OR of register r and accumulator.
OR E | B3 |  |  | 4 | Logical OR of register r and accumulator.
OR H | B4 |  |  | 4 | Logical OR of register r and accumulator.
OR L | B5 |  |  | 4 | Logical OR of register r and accumulator.
OR N | F6 | XX |  | 7 | Logical OR of value n and accumulator.
OTDR | ED BB |  |  | 21/16 | Perform an OUTD and repeat until B=0.
OTIR | ED B3 |  |  | 21/16 | Perform an OTI and repeat until B=0.
OUT (C),A | ED 79 |  |  | 12 | Load output port (C) with register r.
OUT (C),B | ED 41 |  |  | 12 | Load output port (C) with register r.
OUT (C),C | ED 49 |  |  | 12 | Load output port (C) with register r.
OUT (C),D | ED 51 |  |  | 12 | Load output port (C) with register r.
OUT (C),E | ED 59 |  |  | 12 | Load output port (C) with register r.
OUT (C),H | ED 61 |  |  | 12 | Load output port (C) with register r.
OUT (C),L | ED 69 |  |  | 12 | Load output port (C) with register r.
OUT (N),A | D3 | XX |  | 11 | Load output port (n) with accumulator.
OUTD | ED AB |  |  | 16 | Load output port (C) with (HL), decrement HL and B.
OUTI | ED A3 |  |  | 16 | Load output port (C) with (HL), incr HL, decr B.
POP AF | F1 |  |  | 10 | Load register pair AF with top of stack.
POP BC | C1 |  |  | 10 | Load register pair BC with top of stack.
POP DE | D1 |  |  | 10 | Load register pair DE with top of stack.
POP HL | E1 |  |  | 10 | Load register pair HL with top of stack.
POP IX | DD E1 |  |  | 14 | Load IX with top of stack.
POP IY | FD E1 |  |  | 14 | Load IY with top of stack.
PUSH AF | F5 |  |  | 11 | Load register pair AF onto stack.
PUSH BC | C5 |  |  | 11 | Load register pair BC onto stack.
PUSH DE | D5 |  |  | 11 | Load register pair DE onto stack.
PUSH HL | E5 |  |  | 11 | Load register pair HL onto stack.
PUSH IX | DD E5 |  |  | 15 | Load IX onto stack.
PUSH IY | FD E5 |  |  | 15 | Load IY onto stack.
RES 0,(HL) | CB 86 |  |  | 15 | Reset bit b in value at location (HL).
RES 0,(IX+n) | DD CB | XX | 86 | 23 | Reset bit b in value at location (IX+N).
RES 0,(IY+n) | FD CB | XX | 86 | 23 | Reset bit b in value at location (IY+N).
RES 0,A | CB 87 |  |  | 8 | Reset bit b of register r.
RES 0,B | CB 80 |  |  | 8 | Reset bit b of register r.
RES 0,C | CB 81 |  |  | 8 | Reset bit b of register r.
RES 0,D | CB 82 |  |  | 8 | Reset bit b of register r.
RES 0,E | CB 83 |  |  | 8 | Reset bit b of register r.
RES 0,H | CB 84 |  |  | 8 | Reset bit b of register r.
RES 0,L | CB 85 |  |  | 8 | Reset bit b of register r.
RES 1,(HL) | CB 8E |  |  | 15 | Reset bit b in value at location (HL).
RES 1,(IX+n) | DD CB | XX | 8E | 23 | Reset bit b in value at location (IX+N).
RES 1,(IY+n) | FD CB | XX | 8E | 23 | Reset bit b in value at location (IY+N).
RES 1,A | CB 8F |  |  | 8 | Reset bit b of register r.
RES 1,B | CB 88 |  |  | 8 | Reset bit b of register r.
RES 1,C | CB 89 |  |  | 8 | Reset bit b of register r.
RES 1,D | CB 8A |  |  | 8 | Reset bit b of register r.
RES 1,E | CB 8B |  |  | 8 | Reset bit b of register r.
RES 1,H | CB 8C |  |  | 8 | Reset bit b of register r.
RES 1,L | CB 8D |  |  | 8 | Reset bit b of register r.
RES 2,(HL) | CB 96 |  |  | 15 | Reset bit b in value at location (HL).
RES 2,(IX+n) | DD CB | XX | 96 | 23 | Reset bit b in value at location (IX+N).
RES 2,(IY+n) | FD CB | XX | 96 | 23 | Reset bit b in value at location (IY+N).
RES 2,A | CB 97 |  |  | 8 | Reset bit b of register r.
RES 2,B | CB 90 |  |  | 8 | Reset bit b of register r.
RES 2,C | CB 91 |  |  | 8 | Reset bit b of register r.
RES 2,D | CB 92 |  |  | 8 | Reset bit b of register r.
RES 2,E | CB 93 |  |  | 8 | Reset bit b of register r.
RES 2,H | CB 94 |  |  | 8 | Reset bit b of register r.
RES 2,L | CB 95 |  |  | 8 | Reset bit b of register r.
RES 3,(HL) | CB 9E |  |  | 15 | Reset bit b in value at location (HL).
RES 3,(IX+n) | DD CB | XX | 9E | 23 | Reset bit b in value at location (IX+N).
RES 3,(IY+n) | FD CB | XX | 9E | 23 | Reset bit b in value at location (IY+N).
RES 3,A | CB 9F |  |  | 8 | Reset bit b of register r.
RES 3,B | CB 98 |  |  | 8 | Reset bit b of register r.
RES 3,C | CB 99 |  |  | 8 | Reset bit b of register r.
RES 3,D | CB 9A |  |  | 8 | Reset bit b of register r.
RES 3,E | CB 9B |  |  | 8 | Reset bit b of register r.
RES 3,H | CB 9C |  |  | 8 | Reset bit b of register r.
RES 3,L | CB 9D |  |  | 8 | Reset bit b of register r.
RES 4,(HL) | CB A6 |  |  | 15 | Reset bit b in value at location (HL).
RES 4,(IX+n) | DD CB | XX | A6 | 23 | Reset bit b in value at location (IX+N).
RES 4,(IY+n) | FD CB | XX | A6 | 23 | Reset bit b in value at location (IY+N).
RES 4,A | CB A7 |  |  | 8 | Reset bit b of register r.
RES 4,B | CB A0 |  |  | 8 | Reset bit b of register r.
RES 4,C | CB A1 |  |  | 8 | Reset bit b of register r.
RES 4,D | CB A2 |  |  | 8 | Reset bit b of register r.
RES 4,E | CB A3 |  |  | 8 | Reset bit b of register r.
RES 4,H | CB A4 |  |  | 8 | Reset bit b of register r.
RES 4,L | CB A5 |  |  | 8 | Reset bit b of register r.
RES 5,(HL) | CB AE |  |  | 15 | Reset bit b in value at location (HL).
RES 5,(IX+n) | DD CB | XX | AE | 23 | Reset bit b in value at location (IX+N).
RES 5,(IY+n) | FD CB | XX | AE | 23 | Reset bit b in value at location (IY+N).
RES 5,A | CB AF |  |  | 8 | Reset bit b of register r.
RES 5,B | CB A8 |  |  | 8 | Reset bit b of register r.
RES 5,C | CB A9 |  |  | 8 | Reset bit b of register r.
RES 5,D | CB AA |  |  | 8 | Reset bit b of register r.
RES 5,E | CB AB |  |  | 8 | Reset bit b of register r.
RES 5,H | CB AC |  |  | 8 | Reset bit b of register r.
RES 5,L | CB AD |  |  | 8 | Reset bit b of register r.
RES 6,(HL) | CB B6 |  |  | 15 | Reset bit b in value at location (HL).
RES 6,(IX+n) | DD CB | XX | B6 | 23 | Reset bit b in value at location (IX+N).
RES 6,(IY+n) | FD CB | XX | B6 | 23 | Reset bit b in value at location (IY+N).
RES 6,A | CB B7 |  |  | 8 | Reset bit b of register r.
RES 6,B | CB B0 |  |  | 8 | Reset bit b of register r.
RES 6,C | CB B1 |  |  | 8 | Reset bit b of register r.
RES 6,D | CB B2 |  |  | 8 | Reset bit b of register r.
RES 6,E | CB B3 |  |  | 8 | Reset bit b of register r.
RES 6,H | CB B4 |  |  | 8 | Reset bit b of register r.
RES 6,L | CB B5 |  |  | 8 | Reset bit b of register r.
RES 7,(HL) | CB BE |  |  | 15 | Reset bit b in value at location (HL).
RES 7,(IX+n) | DD CB | XX | BE | 23 | Reset bit b in value at location (IX+N).
RES 7,(IY+n) | FD CB | XX | BE | 23 | Reset bit b in value at location (IY+N).
RES 7,A | CB BF |  |  | 8 | Reset bit b of register r.
RES 7,B | CB B8 |  |  | 8 | Reset bit b of register r.
RES 7,C | CB B9 |  |  | 8 | Reset bit b of register r.
RES 7,D | CB BA |  |  | 8 | Reset bit b of register r.
RES 7,E | CB BB |  |  | 8 | Reset bit b of register r.
RES 7,H | CB BC |  |  | 8 | Reset bit b of register r.
RES 7,L | CB BD |  |  | 8 | Reset bit b of register r.
RET | C9 |  |  | 10 | Return from subroutine.
RET C | D8 |  |  | 11/5 | Return from subroutine if condition cc is true.
RET M | F8 |  |  | 11/5 | Return from subroutine if condition cc is true.
RET NC | D0 |  |  | 11/5 | Return from subroutine if condition cc is true.
RET NZ | C0 |  |  | 11/5 | Return from subroutine if condition cc is true.
RET P | F0 |  |  | 11/5 | Return from subroutine if condition cc is true.
RET PE | E8 |  |  | 11/5 | Return from subroutine if condition cc is true.
RET PO | E0 |  |  | 11/5 | Return from subroutine if condition cc is true.
RET Z | C8 |  |  | 11/5 | Return from subroutine if condition cc is true.
RETI | ED 4D |  |  | 14 | Return from interrupt.
RETN | ED 45 |  |  | 14 | Return from non-maskable interrupt.
RL (HL) | CB 16 |  |  | 15 | Rotate left through value at location (HL).
RL (IX+n) | DD CB | XX | 16 | 23 | Rotate left through value at location (IX+N).
RL (IY+n) | FD CB | XX | 16 | 23 | Rotate left through value at location (IY+N).
RL A | CB 17 |  |  | 8 | Rotate left through register r.
RL B | CB 10 |  |  | 8 | Rotate left through register r.
RL C | CB 11 |  |  | 8 | Rotate left through register r.
RL D | CB 12 |  |  | 8 | Rotate left through register r.
RL E | CB 13 |  |  | 8 | Rotate left through register r.
RL H | CB 14 |  |  | 8 | Rotate left through register r.
RL L | CB 15 |  |  | 8 | Rotate left through register r.
RLA | 17 |  |  | 4 | Rotate left accumulator through carry.
RLC (HL) | CB 06 |  |  | 15 | Rotate location (HL) left circular.
RLC (IX+n) | DD CB | XX | 06 | 23 | Rotate location (IX+N) left circular.
RLC (IY+n) | FD CB | XX | 06 | 23 | Rotate location (IY+N) left circular.
RLC A | CB 07 |  |  | 8 | Rotate register r left circular.
RLC B | CB 00 |  |  | 8 | Rotate register r left circular.
RLC C | CB 01 |  |  | 8 | Rotate register r left circular.
RLC D | CB 02 |  |  | 8 | Rotate register r left circular.
RLC E | CB 03 |  |  | 8 | Rotate register r left circular.
RLC H | CB 04 |  |  | 8 | Rotate register r left circular.
RLC L | CB 05 |  |  | 8 | Rotate register r left circular.
RLCA | 07 |  |  | 4 | Rotate left circular accumulator.
RLD | ED 6F |  |  | 18 | Rotate digit left and right between accumulator and (HL).
RR (HL) | CB 1E |  |  | 15 | Rotate right through carry location (HL).
RR (IX+n) | DD CB | XX | 1E | 23 | Rotate right through carry location (IX+N).
RR (IY+n) | FD CB | XX | 1E | 23 | Rotate right through carry location (IY+N).
RR A | CB 1F |  |  | 8 | Rotate right through carry register r.
RR B | CB 18 |  |  | 8 | Rotate right through carry register r.
RR C | CB 19 |  |  | 8 | Rotate right through carry register r.
RR D | CB 1A |  |  | 8 | Rotate right through carry register r.
RR E | CB 1B |  |  | 8 | Rotate right through carry register r.
RR H | CB 1C |  |  | 8 | Rotate right through carry register r.
RR L | CB 1D |  |  | 8 | Rotate right through carry register r.
RRA | 1F |  |  | 4 | Rotate right accumulator through carry.
RRC (HL) | CB 0E |  |  | 15 | Rotate value at location (HL) right circular.
RRC (IX+n) | DD CB | XX | 0E | 23 | Rotate value at location (IX+N) right circular.
RRC (IY+n) | FD CB | XX | 0E | 23 | Rotate value at location (HL+N) right circular.
RRC A | CB 0F |  |  | 8 | Rotate register r right circular.
RRC B | CB 08 |  |  | 8 | Rotate register r right circular.
RRC C | CB 09 |  |  | 8 | Rotate register r right circular.
RRC D | CB 0A |  |  | 8 | Rotate register r right circular.
RRC E | CB 0B |  |  | 8 | Rotate register r right circular.
RRC H | CB 0C |  |  | 8 | Rotate register r right circular.
RRC L | CB 0D |  |  | 8 | Rotate register r right circular.
RRCA | 0F |  |  | 4 | Rotate right circular accumulator.
RRD | ED 67 |  |  | 18 | Rotate digit right and left between accumulator and (HL).
RST 00H | C7 |  |  | 11 | Restart to location 0000h.
RST 08H | CF |  |  | 11 | Restart to location 0008h.
RST 10H | D7 |  |  | 11 | Restart to location 0010h.
RST 18H | DF |  |  | 11 | Restart to location 0018h.
RST 20H | E7 |  |  | 11 | Restart to location 0020h.
RST 28H | EF |  |  | 11 | Restart to location 0028h.
RST 30H | F7 |  |  | 11 | Restart to location 0030h.
RST 38H | FF |  |  | 11 | Restart to location 0038h.
SBC A | 9F |  |  | 4 | Subtract register r from accumulator with carry.
SBC A,(HL) | 9E |  |  | 7 | Subtract value at location (HL) from accu. with carry.
SBC A,(IX+n) | DD 9E | XX |  | 19 | Subtract value at location (IX+N) from accu. with carry.
SBC A,(IY+n) | FD 9E | XX |  | 19 | Subtract value at location (IY+N) from accu. with carry.
SBC A,n | DE | XX |  | 7 | Subtract value n from accumulator with carry.
SBC B | 98 |  |  | 4 | Subtract register r from accumulator with carry.
SBC C | 99 |  |  | 4 | Subtract register r from accumulator with carry.
SBC D | 9A |  |  | 4 | Subtract register r from accumulator with carry.
SBC E | 9B |  |  | 4 | Subtract register r from accumulator with carry.
SBC H | 9C |  |  | 4 | Subtract register r from accumulator with carry.
SBC HL,BC | ED 42 |  |  | 15 | Subtract register pair BC from HL with carry.
SBC HL,DE | ED 52 |  |  | 15 | Subtract register pair DE from HL with carry.
SBC HL,HL | ED 62 |  |  | 15 | Subtract register pair HL from HL with carry.
SBC HL,SP | ED 72 |  |  | 15 | Subtract register pair SP from HL with carry.
SBC L | 9D |  |  | 4 | Subtract register r from accumulator with carry.
SCF | 37 |  |  | 4 | Set carry flag (C=1).
SET 0,(HL) | CB C6 |  |  | 15 | Set bit b of location (HL).
SET 0,(IX+n) | DD CB | XX | C6 | 23 | Set bit b of location (IX+N).
SET 0,(IY+n) | FD CB | XX | C6 | 23 | Set bit b of location (IY+N).
SET 0,A | CB C7 |  |  | 8 | Set bit b of register r.
SET 0,B | CB C0 |  |  | 8 | Set bit b of register r.
SET 0,C | CB C1 |  |  | 8 | Set bit b of register r.
SET 0,D | CB C2 |  |  | 8 | Set bit b of register r.
SET 0,E | CB C3 |  |  | 8 | Set bit b of register r.
SET 0,H | CB C4 |  |  | 8 | Set bit b of register r.
SET 0,L | CB C5 |  |  | 8 | Set bit b of register r.
SET 1,(HL) | CB CE |  |  | 15 | Set bit b of location (HL).
SET 1,(IX+n) | DD CB | XX | CE | 23 | Set bit b of location (IX+N).
SET 1,(IY+n) | FD CB | XX | CE | 23 | Set bit b of location (IY+N).
SET 1,A | CB CF |  |  | 8 | Set bit b of register r.
SET 1,B | CB C8 |  |  | 8 | Set bit b of register r.
SET 1,C | CB C9 |  |  | 8 | Set bit b of register r.
SET 1,D | CB CA |  |  | 8 | Set bit b of register r.
SET 1,E | CB CB |  |  | 8 | Set bit b of register r.
SET 1,H | CB CC |  |  | 8 | Set bit b of register r.
SET 1,L | CB CD |  |  | 8 | Set bit b of register r.
SET 2,(HL) | CB D6 |  |  | 15 | Set bit b of location (HL).
SET 2,(IX+n) | DD CB | XX | D6 | 23 | Set bit b of location (IX+N).
SET 2,(IY+n) | FD CB | XX | D6 | 23 | Set bit b of location (IY+N).
SET 2,A | CB D7 |  |  | 8 | Set bit b of register r.
SET 2,B | CB D0 |  |  | 8 | Set bit b of register r.
SET 2,C | CB D1 |  |  | 8 | Set bit b of register r.
SET 2,D | CB D2 |  |  | 8 | Set bit b of register r.
SET 2,E | CB D3 |  |  | 8 | Set bit b of register r.
SET 2,H | CB D4 |  |  | 8 | Set bit b of register r.
SET 2,L | CB D5 |  |  | 8 | Set bit b of register r.
SET 3,(HL) | CB DE |  |  | 15 | Set bit b of location (HL).
SET 3,(IX+n) | DD CB | XX | DE | 23 | Set bit b of location (IX+N).
SET 3,(IY+n) | FD CB | XX | DE | 23 | Set bit b of location (IY+N).
SET 3,A | CB DF |  |  | 8 | Set bit b of register r.
SET 3,B | CB D8 |  |  | 8 | Set bit b of register r.
SET 3,C | CB D9 |  |  | 8 | Set bit b of register r.
SET 3,D | CB DA |  |  | 8 | Set bit b of register r.
SET 3,E | CB DB |  |  | 8 | Set bit b of register r.
SET 3,H | CB DC |  |  | 8 | Set bit b of register r.
SET 3,L | CB DD |  |  | 8 | Set bit b of register r.
SET 4,(HL) | CB E6 |  |  | 15 | Set bit b of location (HL).
SET 4,(IX+n) | DD CB | XX | E6 | 23 | Set bit b of location (IX+N).
SET 4,(IY+n) | FD CB | XX | E6 | 23 | Set bit b of location (IY+N).
SET 4,A | CB E7 |  |  | 8 | Set bit b of register r.
SET 4,B | CB E0 |  |  | 8 | Set bit b of register r.
SET 4,C | CB E1 |  |  | 8 | Set bit b of register r.
SET 4,D | CB E2 |  |  | 8 | Set bit b of register r.
SET 4,E | CB E3 |  |  | 8 | Set bit b of register r.
SET 4,H | CB E4 |  |  | 8 | Set bit b of register r.
SET 4,L | CB E5 |  |  | 8 | Set bit b of register r.
SET 5,(HL) | CB EE |  |  | 15 | Set bit b of location (HL).
SET 5,(IX+n) | DD CB | XX | EE | 23 | Set bit b of location (IX+N).
SET 5,(IY+n) | FD CB | XX | EE | 23 | Set bit b of location (IY+N).
SET 5,A | CB EF |  |  | 8 | Set bit b of register r.
SET 5,B | CB E8 |  |  | 8 | Set bit b of register r.
SET 5,C | CB E9 |  |  | 8 | Set bit b of register r.
SET 5,D | CB EA |  |  | 8 | Set bit b of register r.
SET 5,E | CB EB |  |  | 8 | Set bit b of register r.
SET 5,H | CB EC |  |  | 8 | Set bit b of register r.
SET 5,L | CB ED |  |  | 8 | Set bit b of register r.
SET 6,(HL) | CB F6 |  |  | 15 | Set bit b of location (HL).
SET 6,(IX+n) | DD CB | XX | F6 | 23 | Set bit b of location (IX+N).
SET 6,(IY+n) | FD CB | XX | F6 | 23 | Set bit b of location (IY+N).
SET 6,A | CB F7 |  |  | 8 | Set bit b of register r.
SET 6,B | CB F0 |  |  | 8 | Set bit b of register r.
SET 6,C | CB F1 |  |  | 8 | Set bit b of register r.
SET 6,D | CB F2 |  |  | 8 | Set bit b of register r.
SET 6,E | CB F3 |  |  | 8 | Set bit b of register r.
SET 6,H | CB F4 |  |  | 8 | Set bit b of register r.
SET 6,L | CB F5 |  |  | 8 | Set bit b of register r.
SET 7,(HL) | CB FE |  |  | 15 | Set bit b of location (HL).
SET 7,(IX+n) | DD CB | XX | FE | 23 | Set bit b of location (IX+N).
SET 7,(IY+n) | FD CB | XX | FE | 23 | Set bit b of location (IY+N).
SET 7,A | CB FF |  |  | 8 | Set bit b of register r.
SET 7,B | CB F8 |  |  | 8 | Set bit b of register r.
SET 7,C | CB F9 |  |  | 8 | Set bit b of register r.
SET 7,D | CB FA |  |  | 8 | Set bit b of register r.
SET 7,E | CB FB |  |  | 8 | Set bit b of register r.
SET 7,H | CB FC |  |  | 8 | Set bit b of register r.
SET 7,L | CB FD |  |  | 8 | Set bit b of register r.
SLA (HL) | CB 26 |  |  | 15 | Shift value at location (HL) left arithmetic.
SLA (IX+n) | DD CB | XX | 26 | 23 | Shift value at location (IX+N) left arithmetic.
SLA (IY+n) | FD CB | XX | 26 | 23 | Shift value at location (IY+N) left arithmetic.
SLA A | CB 27 |  |  | 8 | Shift register r left arithmetic.
SLA B | CB 20 |  |  | 8 | Shift register r left arithmetic.
SLA C | CB 21 |  |  | 8 | Shift register r left arithmetic.
SLA D | CB 22 |  |  | 8 | Shift register r left arithmetic.
SLA E | CB 23 |  |  | 8 | Shift register r left arithmetic.
SLA H | CB 24 |  |  | 8 | Shift register r left arithmetic.
SLA L | CB 25 |  |  | 8 | Shift register r left arithmetic.
SRA (HL) | CB 2E |  |  | 15 | Shift value at location (HL) right arithmetic.
SRA (IX+n) | DD CB | XX | 2E | 23 | Shift value at location (IX+N) right arithmetic.
SRA (IY+n) | FD CB | XX | 2E | 23 | Shift value at location (IY+N) right arithmetic.
SRA A | CB 2F |  |  | 8 | Shift register r right arithmetic.
SRA B | CB 28 |  |  | 8 | Shift register r right arithmetic.
SRA C | CB 29 |  |  | 8 | Shift register r right arithmetic.
SRA D | CB 2A |  |  | 8 | Shift register r right arithmetic.
SRA E | CB 2B |  |  | 8 | Shift register r right arithmetic.
SRA H | CB 2C |  |  | 8 | Shift register r right arithmetic.
SRA L | CB 2D |  |  | 8 | Shift register r right arithmetic.
SRL (HL) | CB 3E |  |  | 15 | Shift value at location (HL) right logical.
SRL A | CB 3F |  |  | 8 | Shift register r right logical.
SRL B | CB 38 |  |  | 8 | Shift register r right logical.
SRL C | CB 39 |  |  | 8 | Shift register r right logical.
SRL D | CB 3A |  |  | 8 | Shift register r right logical.
SRL E | CB 3B |  |  | 8 | Shift register r right logical.
SRL H | CB 3C |  |  | 8 | Shift register r right logical.
SRL L | CB 3D |  |  | 8 | Shift register r right logical.
SUB (HL) | 96 |  |  | 7 | Subtract location (HL) from accumulator.
SUB (IX+n) | DD 96 | XX |  | 19 | Subtract location (IX+N) from accumulator.
SUB (IY+n) | FD 96 | XX |  | 19 | Subtract location (IY+N) from accumulator.
SUB A | 97 |  |  | 4 | Subtract register r from accumulator.
SUB B | 90 |  |  | 4 | Subtract register r from accumulator.
SUB C | 91 |  |  | 4 | Subtract register r from accumulator.
SUB D | 92 |  |  | 4 | Subtract register r from accumulator.
SUB E | 93 |  |  | 4 | Subtract register r from accumulator.
SUB H | 94 |  |  | 4 | Subtract register r from accumulator.
SUB L | 95 |  |  | 4 | Subtract register r from accumulator.
SUB n | D6 | XX |  | 7 | Subtract value n from accumulator.
XOR (HL) | AE |  |  | 7 | Exclusive OR value at location (HL) and accumulator.
XOR (IX+n) | DD AE | XX |  | 19 | Exclusive OR value at location (IX+N) and accumulator.
XOR (IY+n) | FD AE | XX |  | 19 | Exclusive OR value at location (IY+N) and accumulator.
XOR A | AF |  |  | 4 | Exclusive OR register r and accumulator.
XOR B | A8 |  |  | 4 | Exclusive OR register r and accumulator.
XOR C | A9 |  |  | 4 | Exclusive OR register r and accumulator.
XOR D | AA |  |  | 4 | Exclusive OR register r and accumulator.
XOR E | AB |  |  | 4 | Exclusive OR register r and accumulator.
XOR H | AC |  |  | 4 | Exclusive OR register r and accumulator.
XOR L | AD |  |  | 4 | Exclusive OR register r and accumulator.
XOR n | EE | XX |  | 7 | Exclusive OR value n and accumulator.